## sLIDE 28
	T finder

Vector	I
rA	0	T^2	+	3	t	+	0
rB	3	T^2	+	6	t	+	6

	j
rA	-9	T^2	+	18	t	+	0
rB	0	T^2	+	3	t	+	-6

## Slide 30
t=	2

Vector
v	I
		T^3	+	16	T^2	+		t	+
	j
	4	T^3	+		T^2	+		t	+
	k
	5	T^3	+		T^2	+	5	t	+	2

	Integration
	0	T^3i	+	1	t^4j	+	2.5	T^2	2	tk

	final t	2

r=	0	I	+	16	j	+	14	k

THEN DERIVE FOR ACCELL

	I
		T^2	+	32	t	+	0
	j
	12	T^2	+	0	t	+	0
	k
	15	T^2	+	0	t	+	5

		MAGNITUDE
	sqrt	64	I^2	+	48	J^2	+	65	K^2'
		103.0776406404

## slide 17
fainl p	1	km
midpoint	s						v=ds/dt
V1	0						dt=ds/v
V2	?
V3	0
accel rate	1.5	m/s^2
decel rate	2	m/s^2
initial position	0

APPLY KINEMATICS EQ
v2	=	at
v2	=	1.5	t
s	=	0.75	T^2
V2^2	=	3	s

Vi = v2 + af*t
final p = s + v2t2 + 1/2*final accel*t^2			no
intial p = v2^2 + 2*finalaccel*position S

## slide 37
Va	150
Height	150		Horizontal Movement		Vertical movement
unit x	0.8		Xf = x0 + (Va)x*t		VfY = VoY – gt
unit y	0.6				Yf = Yo + VoY*t – 1/2*gt^2
			Xf = R		VfY^2 = VoY^2 – 2g(yf – yo)					-b+sqrt(B^2-4ac)/2a
			R = 0 + VaX*t
VaX	120
VaY	90				Eq2
					-150	=	90	t-	4.905	T^2
						Make quadratic solver
						this gives you t
						R

## slide 38
Diag length	100
Unit x	0.8		HM Equation
unit y	0.6		80	=	0	+	Vi*cosofangle*T
xf	80		Using eq2 of vm
x0	0		-64	=	0	+	ViY*sinofangle*T – 1/2*9.81*t^2
height of ramp	4			Despejar para T
y0	64			Despues usar esa ecuacion en la otra
yf				asi se encuenta Va
angle	37			despues se usa para encontrar T
in radians	0.6457718232					WILL COME ON QUIZ

## probably 39
Va	lol
Height	1				HM
unit x	0.8				5	=	Va*cos	30	t
unit y	0.6				Vm
angle	30				0	=	1	+Va*sin	30	t	-4.905	T^2
in radians	0.5235987756					T = width/Vacosangle
Width	5
final y	0

VaX	#VALUE!
VaY	#VALUE!
t	?

## probably 40 (p12-91)
Va	40
Height	0				HM
unit x	0.8				s	=	40	cos30*t
unit y	0.6				Vm
angle	30				4	=	0	+Va*sin	30	t	-4.905	T^2
in radians	0.5235987756					T = width/Vacosangle
Width	s
final y	4

VaX	32
VaY	24
t	?

## quadratic
A	1.61
B	-20			1.61	X^2	+	-20	x	+	4
C	4

						20	+	sqrt	25.76
						3.22

						sol1	7.7874009367
						sol2	4.6349593117

## slide 52
Slide 52

rou	40					Results
speed	0.0625	t^2m/s				Magnitude of V	6.25	m/s
time	10	s				for tangential accel
					At = v = d	0.0625	T^2/dt	derive
					0.125	t m/s^2
					At time =	10	s
					1.25	m/s^2	tangential accel
					for normal accel
					V^2/rou	m/s^2
					0.9765625	m/s^2
Slide 53

path eq	0.01	X^2			dy/dx	0.02	x		ds	=	sqrt(dx^2 + dy^2)
speed at B	25	m/s			dsecond	0.02			Tan(theta)	=	dy/dx	solve dor theta (move tan
accel	3	m/s^2			Rou	79.3009457699	m		derive the taninverse function and cry
X position	30
ROU =	((1+(dy/dx)^2)^3/2)/second dy/dx				now to get An	V^2/p
					An =	7.8813688025	m/s^2

					now for the final accel
					A=	8.433028768	ms

Slide 54

Atds = vdv
integrate the formula from 0 to s			6-0.06s)ds	=	same pero for v from 0 to v		vdv
First coeff	6
Second coeff	-0.06	s
	INTEGRATE
	6	s	-0.03	S^2	=	V^2/2
mult by two and sqrt to free V
sqrt(	12	s	-0.06	S^2	=	V^2/2
	NEED SB
Sb	40
	19.5959179423	m/s

Slide 56 for practiece

SDO SLIDE 12-141, Chapter 12 section 7 (12-127)

## slide 61 and cylindrical
Slide 61
R = rur
v=	dr/dt=	d(rur)/dt	=	dr/dt (Ur) + r(dur/dt)

Slide 64			Results
r	300		V=	120
theta dot	0.4		a=	76.8374908492
theta dot dot	0.2
r dot	0

## Chapter13
1	X-y			Wa =	10	lb
	T-n			Voa	2	ft/s
	R-theta			Mk	0.2
2	DCL			Wb	20	lb
3	DC			Vfa	?
4	Force = ma
5	all kinematics eqns			A = cte
				Vfa=	Voa^2 + 2Aa(Sta – Soa)
				Sqrt(2^2 + 2Aa(4))
				Sqrt(4 + 8Aa)
Slide 8										71.56	-x	18.9	=	90
Givens				Sa + 2Sb =	L						-0.46
Force	500	n/m		derive
Weight of block	10	kg		Aa + 2Ab =	0
compnent x	4			Aa =	-2Ax ._(1)
compnent y	3					Maek FBD of A and the sum of forces
Spring stiff	500	n/m

Slide 15
Wc	200	lb
Ap/c	4	ft/s^2
Ac	?
T	?

Slide 31	is very important		Fin normal force on collar and accel
Given weight	5	lb
Va	10	ft/s^2		Length spring	6.3245553203
OL of spring	3	ft
Spring stiffn	10	lb/ft
Length x spring	2

Eqn of collar	y	=	8	-0.5	X^2	6

ks=	k(Ls – Lu)	=	33.2455532034	lb

Slide 28	We need normal force and frictional for
Wegiht	800	kg
Velocity	9	m/s
T accel	3	m/s^2
Eqn of car	Y =	20	-	0.003125	X^2
Get angle of tangential axis to xy axis

Slide 37
Slide 42

## 13-10
Mass of Crate	80	kg		Impending motion
Angle of chain	20	degrees		F = (staticfriction)N
	0.3490658504	radians
Static friction	0.5	ms		p=	(ms)n/cos20
kinetic friction	0.3	mk
				N-mg+msN(tan20)
Mg =	784.8
Tan =	0.3639702343
MsN(tan20) =	0.1819851171	N
	1.1819851171	N	-784.8	=	0
	N	=	663.9677510522	N
For P
-	331.9838755261	+	0.9396926208	P
	P=	353.2898611553	N

To solve
331.9838755261	-199.1903253157	=	80	a
	1.6599193776	=	a

13-16
Weight	60	lb		Fx = 0
Angle	30	degrees		FCos30 -MsN = 0
	0.5235987756	radians		F=	MsN/cos30
Static friction	0.6	ms
kinetic friction	0.3	mk		Fy = 0
				N-mg-msNtan(30)
mg=	60
tan=	0.5773502692
MsNtan(30)	0.3464101615	N
	0.6535898385	N	-60	0
		N=	91.8006928305
For F
	0.8660254038	F	-	55.0804156983	=	0
			63.601385661	=	F

To solve
	Fcos(angle)-MkN = ma
	55.0804156983	-	27.5402078491	=	1.8633540373	a
		14.7799115457	=	a

## 13-4
13-4
Mass	2000	kg
velocity	15	m/s
skid d	10	m
Final Velocity	0	m/s
Total mass	1000	kg
Vf^2 = vi^2+2as

0	=	225	20	a
		-11.25	=	a
Fx
	-T=	1000	*	-11.25
		T=	11250

-F+T=	2000	*-11.25
	-33750			-22500
	F=	33750	N

## quiz4
1
Weight	5.5	Mg
	5500	Kg
Speed	320	km/h
	88.8888888889	m/s			7901.2345679012
Weight in newtons	53955	N

Angle of Bank	15	degrees
	0.2617993878	rad

Fy=0
	Lcos(15) = 53955
	L=	55858.326314026	N

An = v^2/p	7901.23456790123/r
					3005.8928491261
REMEMBER: The tangential sum = 0, the normal sum = ma
Sum of Fnormal		=	ma
	Lsin(15) = 5500an			2.6285815777
	3005.8928491261	m

2
Mass	0.5	kg
Angle of arm	30	degrees
	0.5235987756	rad
Angular velo	2	rad/s	theta dot
angular accel	0	rad/s^2

r=	0.5/cos(theta)	->	0.5sec(theta)
	derive
	0.5sec(theta)tan(theta)(thetadot)
	derive again
	0.5sec(theta)tan^2(theta)(thetadot)^2 +sec^3(theta)(thetadot)^2+sec(theta)tan(theta)(thetadootdt)

Solutions
r=	0.5773502692	m
rdot=	0.6666666667	m/s
rdotdot=	3.8490017946	m/s^2

a1=	1.5396007178	m/s^2
athet=	2.6666666667	m/s^2

n=	5.7938888889		Fr
f=	1.7777777778		Ftheta

3
Change in B	-2
Weight A	60	lb
Weight B	40	lb
Base	4
Height	3
Hyp	5

2	Sa	+	1	Sb	=	l
derive
2	chane in Sa	+	1	change in Sb	=	0
	Va			Vb
	Vb	=	-2	Va
Change in A	1
Na=	48

4
0.675	rad
0.9	rad/s
0.6	rad/s^2

38.6746511713	degrees
0.7807069511	cos

r=	2.7807069511		0.6323726304	0.37493839
rdot=	-0.5624075851
rdotdot=	-1.0073110205

ar=	-3.2596836509
atheta	0.6560905176

Angle	90		17.3513446515	0.3028380938
	0.675		-0.2121174551	lb
	-3.2005258247
	-1.267958233		0.1040108261
	-72.6486553485

## vainadealicia
Given velocity	20	m/s		xb	10
base	4			xa	0
height	3			12
hypo	5
final

component x	16	m/sx
component y	12	m/sy

F12-24